## 工作表1
Model |  | ASUS ExpertCenter PN53
Photo
OS |  | Windows®11 64Bit, Windows®11 Pro 64Bit or W/O OS
CPU |  | AMD Ryzen™ 9 6900HX Processor 3.3GHz (16M Cache, up to 4.9GHz)(cTDP 35W) AMD Ryzen™ 7 6800H Processor 3.2GHz (16M Cache, up to 4.7GHz)(cTDP 35W) AMD Ryzen™ 5 6600H Processor 3.3GHz (16M Cache, up to 4.5GHz)(cTDP 35W)
Chipset |  | Integrated
Graphics |  | Integrated - AMD Radeon™ Graphics 680M(R9/R7), 660M(R5)
Memory |  | 2 x SO-DIMM , DDR5-4800MHz memory (up to 32GB*2)
Storage |  | 2 x M.2 2280, up to PCIe Gen4x4, 256G~2TB SSD 1 x 2.5”7mm SATA6Gb/s 1TB HDD, 7200 rpm *Support NVMe
Wireless Network |  | Wi-Fi 6 + BT5, 2*2, or Wi-Fi 6E + BT5, 2*2,
LAN |  | 2.5G LAN, 10/100/1000/2500 Mbps
Interface | Front I/O | 1 x USB 4 Type-C (Support DP1.4) 2 x USB 3.2 Gen1 1 x Audio Jack (Line out/ Mic in/ Headphone out)
| Side I/O | 1 x Kensington Lock
| Rear I/O | 1 x USB 4 Type-C (Support DP1.4, PD input*) 3 x USB 3.2 Gen1 2 x HDMI 2.1 (Up to 4K@60Hz) 1 x Configurable Port (options: Display Port 1.4/ HDMI2.1/ COM/ VGA) 1 x 2.5G RJ45 LAN 1 x DC-in 1 x Padlock ring *Supports up to 4 display simultaneously *Power supply device need to support Power Delivery & at least 100W output
Expansion Capabilities |  | 1 x USB 2.0 header 1 x HDMI CEC header 1 x BIOS security jumper 1 x Front panel header(PWR_SW, PWR_LED, HDD_LED, 3VSB, RST_CON, GND) 1 x GPIO header (2xGPIO, 1xPWM, 1x3V, 1x5V, GND)
TPM |  | fTPM 2.0 or TPM module onboard(Optiuonal)
Physical | Dimension | 120 x 130 x 58 mm
| Weight | 0.9 kg
Power Supply |  | 20Vdc/19Vdc, 6.0A/6.32A 120W Power Adapter (R5 SKU) 20Vdc, 7.5A 150W Power Adapter (R7/R9 SKU)
NOTE