## 9S6-AF0112-402
Model
Part No | 9S6-AF0112-402
SKU Number
Brand | MSI
Platform | INTEL
Series Name | Pro
Segment Name | Modern
Segment Name2 | AM273QP AI
Segment Name3 | AM273QP AI 1UM
Model | AF01
MKT Name | Modern AM273QP AI 1UM
Entity MKT Name
MKT Spec | Modern AM273QP AI 1UM-402EU
Website Name | Modern AM273QP AI 1UM
Color | ID1/White-White-White
Form Factor | N/A
System/Barebone | System
Display
Screen Size | 27" (69 cm)
Active Display Area (mm) | 608.336× (H) × 350.164(V) (With Side Sealing )
Curvature | Flat
Panel Type | IPS
Resolution | 2560x1440 (WQHD)
Pixel pitch | 0.2331(H)X0.2331(V)
Brightness (nits) | 300
Contrast Ratio | 1000:1
Signal Frequency | N/A
Refresh Rate | 100HZ
Response Time (GTG) | TYP:14ms
View Angles | 178°(H)/178°(V)
AIO Display Surface Treatment | Anti-Glare
Touch Screen | Non-touch
Display Colors | 16.7M
Processor
CPU Core Name | METEOR LAKE H
CPU Socket | BGA-2049pin
CPU Number | Intel Core Ultra 5 processor 125H
CPU Clock | 1.2GHz
CPU Cores | 14
TDP | 28W
Platform TOPS | N/A
NPU TOPS | N/A
Max Turbo Frequency | up to 4.50 GHz
Cache | 18 MB Intel® Smart Cache
Threads | 18
Chipset
Chipsets | SoC
Graphics
GPU1 Vendor | N/A
GPU1 MKT Name | N/A
GPU1 Number | UMA
GPU1 VRAM Size | N/A
GPU1 VRAM Type | N/A
Memory
Memory Size | 16GB(8GB*2)
Memory Type | DDR5 SDRAM
Memory Speed | 2800(5600)MHz
Module Type | SO-DIMM
Memory Slot | 2
Memory Slot(Total) | 2
Memory Slot(Free) | 0
Max Capacity | Max 64GB
Storage
SSD Interface | PCIe GEN4x4 w/o DRAM NVMe
SSD Form Factor | M.2-2280 M-KEY
SSD Config | 512GB*1
SSD Size | 512GB
HDD1 Interface | N/A
HDD1 Form Factor | N/A
HDD1 Size | N/A
HDD1 RPM | N/A
ODD(Type) | N/A
ODD Height | N/A
ODD Type | N/A
mSATA slots | N/A
mSATA slots(Total) | NA
mSATA slots(Free) | 0
M.2 slots | 1
M.2 slots(Total) | 2
M.2 slots(Free) | 1
2.5" Drive Bays | N/A
2.5" Drive Bays(Total) | 1
2.5" Drive Bays (Free) | 1
3.5" Drive Bays | N/A
3.5" Drive Bays(Total) | NA
3.5" Drive Bays(Free) | 0
Communications
LAN | N/A
WLAN | INTEL/AX211.NGWG.NV
WLAN Version | Wi-Fi 6E+BT
BT Version | 5.3
I/O Ports (Side)
USB 4 (80G) Type C | N/A
USB 4 (40G) Type C | N/A
USB 4 (20G) Type C | N/A
USB 3.2 Gen 2x2 (20G) Type C | NA
USB 3.2 Gen 2 (10G) Type C | NA
USB 3.2 Gen 2 (10G) Type A | NA
USB 3.2 Gen 1 (5G) Type C | NA
USB 3.2 Gen 1 (5G) Type A | 1
USB 2.0 Type A | NA
Thunderbolt | N/A
Type-C in | 1x (DP Alt mode)
Mic-in | NA
Headphone-out | NA
Headphone-out (HiFi / SPDIF) | NA
Mic-in/Headphone-out combo | 1
Card Reader | 1
Copilot Button | N/A
I/O Ports (Rear)
USB 4 (80G) Type C (R) | N/A
USB 4 (40G) Type C (R) | N/A
USB 4 (20G) Type C (R) | N/A
USB 3.2 Gen 2x2 (20G) Type C (R) | NA
USB 3.2 Gen 2 (10G) Type C (R) | NA
USB 3.2 Gen 2 (10G) Type A (R) | NA
USB 3.2 Gen 1 (5G) Type C (R) | NA
USB 3.2 Gen 1 (5G) Type A (R) | 4
USB 2.0 Type A (R) | NA
USB 2.0 Type A (Top) | NA
USB 2.0 Type B Upstream (R) | N/A
Thunderbolt (R) | N/A
RJ45 | 1
VGA out | NA
HDMI out | 2x (v2.0)
HDMI in | 1
DP out | NA
mini DP out | NA
PS/2 | NA
COM Port | NA
DVI-D out | NA
S/PDIF | N/A
Line-out (R) | NA
Mic-in (R) | NA
Headphone-out (R) | NA
Headphone-out (HiFi / SPDIF) (R) | NA
Mic-in/Headphone-out combo (R) | NA
Configurable port | N/A
Printer Port (Parallel) | NA
Lock type | Kensington
VESA
VESA size | 100 x 100 mm
Input Device
Webcam | internal webcam
Webcam Resolution | 2.0MP (1080P)
Webcam supports Windows Hello or not | Yes
Audio
Audio Chipset | Realtek ALC256
Audio Type | 2.1 Channel HD Audio
Speaker | 2 x 3W
Power
AC Adapter Output | 150W
Battery | N/A
Battery Whrs | N/A
Operating Systems
OS | MULTI-LANGUAGE(WIN 11 HOME PLUS OLC OA3)
OS Type | W11MH
Operating Systems | Windows 11 Home
Pallet
Pallet Q'ty (by air) | N/A
Pallet Q'ty (by sea) | 24
Carton
Carton Item (SG14) | SG14-A1S239A-AIO
pcs/Carton | 1
Dimension&Weight
Product Dimension with Holder (WxDxH) (mm) | N/A
Product Dimension with Holder (WxDxH) (inch) | N/A
Product Dimension with Stand (WxDxH) (mm) | 613.49 x 235 x 543.37
Product Dimension with Stand (WxDxH) (inch) | 24.15 x 9.25 x 21.39
Inside Carton Dimension with Holder (WxDxH) (mm) | N/A
Inside Carton Dimension with Holder (WxDxH) (inch) | N/A
Inside Carton Dimension with Stand (WxDxH) (mm) | 700 x 217 x 473
Inside Carton Dimension with Stand (WxDxH) (inch) | 27.56 x 8.54 x 18.62
Outer Carton Dimension with Holder (WxDxH) (mm) | N/A
Outer Carton Dimension with Holder (WxDxH) (inch) | N/A
Outer Carton Dimension with Stand (WxDxH) (mm) | N/A
Outer Carton Dimension with Stand (WxDxH) (inch) | N/A
Weight (Net kg) | 8.05
Weight (Net lbs) | 17.75
Weight (Gross kg) | 12.05
Weight (Gross lbs) | 26.57
Security
TPM module | N/A
Chassis Lock | N/A
STAND
Adjustment (Tilt) | -5°~20° ±2°
Adjustment (Swivel) | -30° ~ 30°
Adjustment (Height) | 0 ~ 100mm
Adjustment (Pivot) | NA
Warranty
Warranty | 36months
SW Feature - 3rd Party Royalty
Nahimic 2 | N/A
HDMI Royalty | Y
Mechanical and Environmental
Operating, Storage Temperature | 0° C ~ 35° C ; -20° C ~ 60° C
Operating, Storage Humidity | 0% ~ 85%;0% ~ 90%
Regulatory Compliance | CB/CE
Accessories
AC Adaptor | 1
Power Cord | 1
Warranty Card | N/A
Quick Guide | 2
User Manual | N/A
VESA Mount kit | N/A
Keyboard
Keyboard Interface | WIRELESS
Mouse | MA04W
Mouse Interface | WIRELESS
Model Info
Segment Name2 | AM273QP AI
Segment Name | Modern
Series Name | Pro
Segment Name3 | AM273QP AI 1UM
Extra Info
EOL Date
Barcode Info
UCC14
UPC
JAN
EAN | 4711377418096