## 9S6-AC0151-648
Model
Part No | 9S6-AC0151-648
SKU Number
Brand | MSI
Platform | INTEL
Series Name | Pro
Segment Name | PRO
Segment Name2 | AP222T
Segment Name3 | AP222T 14MA
Model | AC01
MKT Name | PRO AP222T 14MA
Entity MKT Name
MKT Spec | PRO AP222T 14MA-648EU
Website Name | PRO AP222T 14MA
Color | ID1/Black-Black-Black
Form Factor | AIO
System/Barebone | System
Display
Screen Size | 21.5" (55 cm)
Active Display Area (mm) | 476.064(H) x 267.786(V)
Curvature | Flat
Panel Type | IPS
Resolution | 1920x1080 (FHD)
Pixel pitch | 0.2745(H)x0.2745(V)
Brightness (nits) | 250
Contrast Ratio | 1000:1
Signal Frequency | 64~83 KHz(H) / 50~75 Hz(V)
Refresh Rate | N/A
Response Time (GTG) | 14ms (Typ)
View Angles | 178°(H)/178°(V)
AIO Display Surface Treatment | Anti-Glare
Touch Screen | 10 Points Projected Capacitive Touch Screen
Display Colors | 16.7M
Processor
CPU Core Name | RAPTOR LAKE REFRESH
CPU Socket | LGA-1700pin
CPU Number | Intel Core i5 Processor 14400
CPU Clock | 2.5GHz
CPU Cores | 10
TDP | 65W
Platform TOPS | N/A
NPU TOPS | N/A
Max Turbo Frequency | up to 4.70 GHz
Cache | 20 MB Intel® Smart Cache
Threads | 16
Chipset
Chipsets | H610
Graphics
GPU1 Vendor | N/A
GPU1 MKT Name | N/A
GPU1 Number | UMA
GPU1 VRAM Size | N/A
GPU1 VRAM Type | N/A
Memory
Memory Size | 8GB(8GB*1)
Memory Type | DDR5 SDRAM
Memory Speed | 2800(5600)MHz
Module Type | SO-DIMM
Memory Slot | 1
Memory Slot(Total) | 2
Memory Slot(Free) | 1
Max Capacity | Max 64GB
Storage
SSD Interface | PCIe GEN4x4 w/o DRAM NVMe
SSD Form Factor | M.2-2280 M-KEY
SSD Config | 512GB*1
SSD Size | 512GB
HDD1 Interface | N/A
HDD1 Form Factor | N/A
HDD1 Size | N/A
HDD1 RPM | N/A
ODD(Type) | N/A
ODD Height | N/A
ODD Type | N/A
mSATA slots | N/A
mSATA slots(Total) | NA
mSATA slots(Free) | 0
M.2 slots | 1
M.2 slots(Total) | 1
M.2 slots(Free) | 0
2.5" Drive Bays | N/A
2.5" Drive Bays(Total) | 1
2.5" Drive Bays (Free) | 1
3.5" Drive Bays | N/A
3.5" Drive Bays(Total) | NA
3.5" Drive Bays(Free) | 0
Communications
LAN | Realtek RTL8111H
WLAN | INTEL/AX211.NGWG.NV
WLAN Version | Wi-Fi 6E+BT
BT Version | 5.3
I/O Ports (Side)
USB 4 (80G) Type C | NA
USB 4 (40G) Type C | NA
USB 4 (20G) Type C | NA
USB 3.2 Gen 2x2 (20G) Type C | NA
USB 3.2 Gen 2 (10G) Type C | NA
USB 3.2 Gen 2 (10G) Type A | NA
USB 3.2 Gen 1 (5G) Type C | 1
USB 3.2 Gen 1 (5G) Type A | 1
USB 2.0 Type A | NA
Thunderbolt | NA
Type-C in | NA
Mic-in | NA
Headphone-out | NA
Headphone-out (HiFi / SPDIF) | NA
Mic-in/Headphone-out combo | NA
Card Reader | 1
Copilot Button | NA
I/O Ports (Rear)
USB 4 (80G) Type C (R) | NA
USB 4 (40G) Type C (R) | NA
USB 4 (20G) Type C (R) | NA
USB 3.2 Gen 2x2 (20G) Type C (R) | NA
USB 3.2 Gen 2 (10G) Type C (R) | NA
USB 3.2 Gen 2 (10G) Type A (R) | 2
USB 3.2 Gen 1 (5G) Type C (R) | NA
USB 3.2 Gen 1 (5G) Type A (R) | NA
USB 2.0 Type A (R) | 2
USB 2.0 Type A (Top) | NA
USB 2.0 Type B Upstream (R) | 1
Thunderbolt (R) | NA
RJ45 | 2
VGA out | NA
HDMI out | 1x (v2.1)
HDMI in | 1
DP out | NA
mini DP out | NA
PS/2 | NA
COM Port | 1
DVI-D out | NA
S/PDIF | NA
Line-out (R) | NA
Mic-in (R) | 1
Headphone-out (R) | 1
Headphone-out (HiFi / SPDIF) (R) | NA
Mic-in/Headphone-out combo (R) | NA
Configurable port | NA
Printer Port (Parallel) | NA
Lock type | Kensington
VESA
VESA size | 100 x 100 mm
Input Device
Webcam | internal webcam
Webcam Resolution | 1.0MP (720P)
Webcam supports Windows Hello or not | No
Audio
Audio Chipset | Realtek ALC897
Audio Type | 4 Channel HD Audio
Speaker | 2 x 2.5W
Power
AC Adapter Output | 120W
Battery | N/A
Battery Whrs | N/A
Operating Systems
OS | PROFESSIONAL(WIN 11 PRO OLC OA3)
OS Type | W11P
Operating Systems | Windows 11 Pro
Pallet
Pallet Q'ty (by air) | NA
Pallet Q'ty (by sea) | 32
Carton
Carton Item (SG14) | N/A
pcs/Carton | N/A
Dimension&Weight
Product Dimension with Holder (WxDxH) (mm) | N/A
Product Dimension with Holder (WxDxH) (inch) | N/A
Product Dimension with Stand (WxDxH) (mm) | 499.25 x 209.37 x 372.96
Product Dimension with Stand (WxDxH) (inch) | 19.66 x 8.24 x 14.68
Inside Carton Dimension with Holder (WxDxH) (mm) | N/A
Inside Carton Dimension with Holder (WxDxH) (inch) | N/A
Inside Carton Dimension with Stand (WxDxH) (mm) | 582 x 237 x 499
Inside Carton Dimension with Stand (WxDxH) (inch) | 22.91 x 9.33 x 19.65
Outer Carton Dimension with Holder (WxDxH) (mm) | N/A
Outer Carton Dimension with Holder (WxDxH) (inch) | N/A
Outer Carton Dimension with Stand (WxDxH) (mm) | N/A
Outer Carton Dimension with Stand (WxDxH) (inch) | N/A
Weight (Net kg) | 5.9
Weight (Net lbs) | 13.01
Weight (Gross kg) | 9.02
Weight (Gross lbs) | 19.89
Security
TPM module | dTPM
Chassis Lock | Kensington Lock
STAND
Adjustment (Tilt) | -5°~15°
Adjustment (Swivel) | NA
Adjustment (Height) | NA
Adjustment (Pivot) | NA
Warranty
Warranty | 36months
SW Feature - 3rd Party Royalty
Nahimic 2 | N/A
HDMI Royalty | Y
Mechanical and Environmental
Operating, Storage Temperature | 0° C ~ 35° C ; -20° C ~ 60° C
Operating, Storage Humidity | 0% ~ 85%;0% ~ 90%
Regulatory Compliance | BSMI, CB/CE, FCC(Class B), RCM(C-Tick), UL(CUL), VCCI
Accessories
AC Adaptor | 1
Power Cord | 1
Warranty Card | N/A
Quick Guide | 2
User Manual | N/A
VESA Mount kit | N/A
Keyboard
Keyboard Interface | USB
Mouse | SM9023M
Mouse Interface | USB
Model Info
Segment Name2 | AP222T
Segment Name | PRO
Series Name | Pro
Segment Name3 | AP222T 14MA
Extra Info
EOL Date
Barcode Info
UCC14
UPC
JAN
EAN | 4711377418256