## SPEC
H110M-R One Page Spec
Note: The specifications are subject to change without notice.
CPU | LGA1151 socket for 6th Generation Intel® Core™ i7 / i5 / i3 / Pentium® / Celeron® Processors
Supports 14nm CPU
Supports Intel® Turbo Boost Technology 2.0*
* The Intel® Turbo Boost Technology 2.0 support depends on the CPU types.
** Refer to www.asus.com for Intel® CPU support list.
Chipset | Intel® H110 Express Chipset
Memory | 2 x DIMM, max. 32GB, DDR4 2133 MHz, non-ECC, un-buffered memory
Dual channel memory architecture
Supports Intel® Extreme Memory Profile (XMP)
* Refer to www.asus.com for the Memory QVL (Qualified Vendors List).
** Due to Intel® chipset limitation, DDR4 2133 MHz and higher memory modules on XMP mode will run at the maximum transfer rate of DDR4 2133 Mhz.
*** The maximum memory frequency supported varies by processor
Expansion Slots | 1 x PCI Express 3.0/2.0 x16 slot (@ x16 mode)
2 x PCI Express 2.0 x1 slots
VGA | Integrated Graphics Processor - Intel® HD Graphics support
Multi-VGA output support: HDMI/DVI-D/D-Sub port
- Supports HDMI with max. resolution 4096 x 2160 @24Hz / 2560 x 1600 @60Hz
- Supports DVI-D with max. resolution 1920 x 1200 @60Hz
- Supports D-Sub with max. resolution 1920 x 1200 @60Hz
Supports up to 2 displays simultaneously
Maximum shared memory of 1024MB
Storage | Intel® H110 Express Chipset and Intel Rapid Storage Technology 14 support*:
- 4 x Serial ATA 6.0 Gb/s connectors (gray)
* These functions will work depending on the CPU installed.
LAN | Realtek® 8111H Gigabit LAN support LANGuard
Audio | Realtek® ALC887 8-channel* High Definition Audio CODEC
- Supports jack-detection and front panel jack-retasking
* Use a chassis with HD audio module in the front panel to support a 8-channel audio output.
USB | Intel® H110 Express Chipset
- 4 x USB 3.0/2.0 ports (2 ports @ mid-board, 2 ports @ back panel)
- 6 x USB 2.0/1.1 ports (2 ports @ mid-board, 4 ports @ back panel)
ASUS Special Features | Dependable Stability
ASUS 5X PROTECTION II
- ASUS LANGuard - Surge-protected networking
- ASUS Overvoltage Protection - World-class circuit-protecting power design
- ASUS DIGI+ VRM - 3+1+1 Phase digital power design
- ASUS DRAM Overcurrent Protection - Enhanced DRAM overcurrent protection
- ASUS Stainless Steel Back I/O - 3X more durable
Superb Performance
UEFI BIOS
- Most advanced options with fast response time
- ASUS EPU
Easy PC DIY
Safe motherboard mounting
- Component-free areas to minimize damage risk
Q-Design
- ASUS Q-DIMM
- ASUS Q-Slot
UEFI BIOS EZ Mode - featuring friendly graphics user interface
- ASUS CrashFree BIOS 3
- ASUS EZ Flash 3
Optimized Cooling
- ASUS Fan Xpert
One Stop Control
AI Suite 3
Push Notice
- Monitor your PC status with smart devices in real time
PC Cleaner
- Fast and easy way to get rid of unnecessary junk files
Mobo Connect
Media Streamer
- Pipe music or movies from your PC to a smart TV
- Media Streamer app for portable smartphone/tablet, supporting iOS7 and Android 4.0 system
Ai Charger
Back Panel I/O Ports | 1 x PS/2 keyboard (purple)
1 x PS/2 mouse port (green)
2 x USB 3.0/2.0 ports
4 x USB 2.0/1.1 ports
1 x HDMI port
1 x DVI port
1 x D-Sub port
1 x LAN (RJ-45) port
3 x Audio jacks support 8-channel audio output
* Use a chassis with HD audio module in the front panel to support a 8-channel audio output.
Internal I/O Connectors | 1 x USB 3.0/2.0 connectors support additional 2 USB 3.0/2.0 ports
1 x USB 2.0/1.1 connectors support additional 2 USB 2.0/1.1 ports
4 x SATA 6.0Gb/s connectors
1 x 4-pin CPU Fan connector for 4-pin PWM mode
1 x 4-pin Chassis Fan connector for 4-pin PWM mode
1 x Front panel audio connector (AAFP)
1 x COM header
1 x LPT header
1 x 24-pin EATX Power connector
1 x 4-pin ATX 12V Power connector
1 x 14-1 pin TPM header
1 x Speaker connector
1 x Chassis Intrusion header
1 x System Panel connector
BIOS | 128 Mb Flash ROM, UEFI AMI BIOS, PnP, DMI 2.0, WfM2.0, SM BIOS 3.0, ACPI 5.0, Multi-language BIOS, ASUS EZ Flash 3, ASUS CrashFree BIOS 3, My Favorites, Quick Note, Last Modified Log, F12 PrintScreen function, and ASUS DRAM SPD (Serial Presence Detect) memory information
Manageability | WfM 2.0, DMI 2.0, WOL by PME, PXE
Accessories | 2 x Serial ATA 6.0Gb/s cables
1 x I/O shield
1 x Support DVD
1 x User's manual
Support DVD | Drivers
ASUS Utilities
EZ Update
Anti-virus software (OEM version)
Operating System Support | Windows® 10 (64-bit)
Windows® 8.1 (64-bit)
Windows® 7 (64-bit/32-bit)*
* Please refer to ASUS official website and download "Windows® 7 installation guide" and "ASUS EZ installer" to install Windows® 7.
Form Factor | uATX Form Factor, 8.3”x 7.1” (21.08cm x 18.03cm)