## ROG STRIX Z790-E GAMING WIFI
ROG STRIX Z790-E GAMING WIFI_One Page Spec
Note: The specifications are subject to change without notice.
CPU | Intel® Socket LGA1700 for 13th Gen Intel® Core™ Processors & 12th Gen Intel® Core™, Pentium® Gold and Celeron® Processors*
Supports Intel® Turbo Boost Technology 2.0 and Intel® Turbo Boost Max Technology 3.0**
* Refer to www.asus.com for CPU support list.
** Intel® Turbo Boost Max Technology 3.0 support depends on the CPU types.
Chipset | Intel® Z790 Chipset
Memory | Intel® 13th Gen Proccessors
4 x DIMM, Max. 128GB, DDR5 7200(OC)/7000(OC)/6800(OC)/6600(OC)/6400(OC)/ 6200(OC)/ 6000(OC)/ 5800(OC)/ 5600/ 5400/ 5200/ 5000/ 4800 Non-ECC, Un-buffered Memory*
Dual Channel Memory Architecture
Supports Intel® Extreme Memory Profile (XMP)
OptiMem II
* Supported memory types, data rate(Speed), and number of DRAM module vary depending on the CPU and memory configuration, for more information refer to www.asus.com for memory support list.
Graphics | 1 x DisplayPort**
1 x HDMI®***
* Graphics specifications may vary between CPU types. Please refer to www.intel.com for any updates.
** Support 8K@60Hz as specified in DisplayPort 1.4.
*** Support 4K@60Hz as specified in HDMI 2.1.
Expansion Slots | Intel® 13th & 12th Gen Processors*
1 x PCIe 5.0 x16 slot**
Intel® Z790 Chipset
2 x PCIe 4.0 x16 slot (supports x4 mode)
* Please check the PCIe bifurcation table on the support site (https://www.asus.com/support/FAQ/1037507/).
** When M.2_1 is occupied with SSD device, PCIEX16(G5) will run x8 only.
*** To ensure compatibility of the device installed, please refer to https://www.asus.com/support/ for the list of supported peripherals.
Storage | Total supports 5 x M.2 slots and 4 x SATA 6Gb/s ports*
Intel® 13th & 12th Gen Processors*
M.2_1 slot (Key M), type 2242/2260/2280/22110 (supports PCIe 5.0 x4 mode)
M.2_2 slot (Key M), type 2242/2260/2280 (supports PCIe 4.0 x4 mode)
Intel® Z790 Chipset**
M.2_3 slot (Key M), type 2242/2260/2280 (supports PCIe 4.0 x4 mode)
M.2_4 slot (Key M), type 2242/2260/2280 (supports PCIe 4.0 x4 mode)
M.2_5 slot (Key M), type 2242/2260/2280 (supports PCIe 4.0 x4 mode & SATA modes)
4 x SATA 6Gb/s ports
* Intel® Rapid Storage Technology supports PCIe RAID 0/1/5/10, SATA RAID 0/1/5/10.
Ethernet | 1 x Intel® 2.5Gb Ethernet
ASUS LANGuard
Wireless & Bluetooth | Wi-Fi 6E 2x2 Wi-Fi 6E (802.11 a/b/g/n/ac/ax) Supports 2.4/5/6GHz frequency band* Bluetooth® v5.2 * WiFi 6E 6GHz regulatory may vary between countries.
USB | Rear USB (Total 12 ports)
1 x USB 3.2 Gen 2x2 port (1 x USB Type-C®)
7 x USB 3.2 Gen 2 ports (6 x Type-A + 1 x USB Type-C®)
4 x USB 3.2 Gen 1 ports (4 x Type-A)
Front USB (Total 9 ports)
1 x USB 3.2 Gen 2x2 connector (supports USB Type-C®with up to 30W PD Fast-charge)
2 x USB 3.2 Gen 1 header support additional 4 USB 3.2 Gen 1 ports
2 x USB 2.0 headers support additional 4 USB 2.0 ports
Audio | ROG SupremeFX 7.1 Surround Sound High Definition Audio CODEC ALC4080 - Impedance sense for front and rear headphone outputs - Supports: Jack-detection, Multi-streaming, Front Panel Jack-retasking - High quality 120 dB SNR stereo playback output and 113 dB SNR recording input - Supports up to 32-Bit/384 kHz playback
Audio Features
- SupremeFX Shielding Technology
- ALC4080 + Savitech SV3H712 AMP
- Gold-plated audio jacks
- Rear optical S/PDIF out port
- Premium audio capacitors
- Audio cover
Back Panel I/O Ports | 1 x USB 3.2 Gen 2x2 port (1 x USB Type-C®)
7 x USB 3.2 Gen 2 ports (6 x Type-A, 1 x USB Type-C® )
4 x USB 3.2 Gen 1 ports (4 x Type-A)
1 x HDMI™ port
1 x DisplayPort
1 x Wi-Fi Module
1 x Intel® 2.5Gb Ethernet port
5 x Gold-plated audio jacks*
1 x Optical S/PDIF out port
1 x BIOS FlashBack™ button
1 x Clear CMOS button
*The rear panel Lime (Line out) port does not support spatial audio. If you wish to use spatial audio make sure to connect your audio output device to the audio jack on the front panel of your chassis.
Internal I/O Connectors | Fan and Cooling related
1 x 4-pin CPU Fan header
1 x 4-pin CPU OPT Fan header
1 x 4-pin AIO Pump header
5 x 4-pin Chassis Fan headers
Power related
1 x 24-pin Main Power connector
2 x 8-pin +12V Power connector
Storage related
5 x M.2 slots (Key M)
4 x SATA 6Gb/s ports
USB
1 x USB 3.2 Gen 2x2 connector (supports USB Type-C®with up to 30W PD Fast-charge)
2 x USB 3.2 Gen 1 header support additional 4 USB 3.2 Gen 1 ports
2 x USB 2.0 headers support additional 4 USB 2.0 ports
Miscellaneous
3 x Addressable Gen 2 headers
1 x Alternative PCIe Mode Switch
1 x AURA RGB header
1 x CPU Over Voltage jumper
1 x Front Panel Audio header (AAFP)
1 x 20-3 pin System Panel header with Chassis intrude function
1 x Power button
1 x Thermal Sensor header
1 x Thunderbolt header
Special Features | Extreme Engine Digi+
- 5K Black Metallic Capacitors
ASUS Q-Design
- M.2 Q-Latch
- PCIe Slot Q-Release
- Q-DIMM
- Q-LED (CPU [red], DRAM [yellow], VGA [white], Boot Device [yellow green])
- Q-Slot
ASUS Thermal Solution
- M.2 heatsink backplate
- M.2 heatsink
- VRM heatsink design
ASUS EZ DIY
- BIOS FlashBack™ button
- BIOS FlashBack™ LED
- Clear CMOS button
- CPU Socket lever protector
- ProCool II
- Pre-mounted I/O shield
- SafeSlot
- SafeDIMM
AURA Sync
- AURA RGB header
- Addressable Gen 2 RGB headers
Front Panel USB 3.2 Gen 2x2 with PD Fast-charge Support
- Support: up to 30W charging
- Output: 5/9V max. 3A, 12V max 2.5A
- Compatible with PD3.0
Software Features | ROG Exclusive Software
- ROG CPU-Z
- GameFirst VI
- Sonic Studio III + Sonic Studio Virtual Mixer + Sonic Suite Companion
- Sonic Radar III
- DTS® Sound Unbound
- Anti-virus software
ASUS Exclusive Software
Armoury Crate
- AIDA64 Extreme (60 days free trial)
- AURA Creator
- AURA Sync
-Fan Xpert 4 (with AI Cooling II)
- Power Saving
- Two-Way AI Noise Cancelation
AI Suite 3
- Easy Optimization with AI Overclocking
TPU
DIGI+ VRM
Turbo app
- PC Cleaner
MyAsus
Norton 360 for Gamers
WinRAR
UEFI BIOS
AI Overclocking Guide
ASUS EZ DIY
- ASUS CrashFree BIOS 3
- ASUS EZ Flash 3
- ASUS UEFI BIOS EZ Mode
FlexKey
MemTest86
BIOS | 256 Mb Flash ROM, UEFI AMI BIOS
Manageability | WOL by PME, PXE
Accessories | Cables
2 x SATA 6Gb/s cables
Additional Cooling Kit
1 x DDR5 Fan holder
1 x Fan holder
1 x Thermal pad for M.2
Miscellaneous
1 x ASUS Wi-Fi moving antennas
1 x Cable ties package
1 x M.2 backplate Q-Latch package
1 x M.2 Q-Latch package
1 x ROG Graphics card holder
1 x ROG key chain
1 x ROG Strix stickers
1 x ROG Strix thank you card
2 x M.2 Rubber Packages
1 x M.2 backplate Rubber Package
Documentation
1 x User manual
Operating System | Windows® 10 64-bit, Windows® 11 64-bit
Form Factor | ATX Form Factor
12 inch x 9.6 inch ( 30.5 cm x 24.4 cm )
Dimension | Motherboard: 30.5cm x 24.4cm
Color Box: 34.3cm x 27.3cm x 7.7cm
Weight | Motherboard: 1.717Kg
Color Box: 2.68Kg