## One page spec_STRIX Z790-A D4
ROG STRIX Z790-A GAMING WIFI D4
Note: The specifications are subject to change without notice.
CPU | Intel® Socket LGA1700 for 13th Gen Intel® Core™ Processors & 12th Gen Intel® Core™, Pentium® Gold and Celeron® Processors*
Supports Intel® Turbo Boost Technology 2.0 and Intel® Turbo Boost Max Technology 3.0**
* Refer to www.asus.com for CPU support list.
** Intel® Turbo Boost Max Technology 3.0 support depends on the CPU types.
Chipset | Intel® Z790 Chipset
Memory | 4 x DIMM, Max. 128GB, DDR4 DDR4 5333(OC)/5133(OC)/5066(OC)/5000(OC)/4800(OC)/4700(OC)/4600(OC)/4500(OC)/4400(OC)/4266(OC)/4133(OC)/4000(OC)/3866(OC)/3733(OC)/3600(OC)/3466(OC)/3400(OC)/3333(OC)/3200/3000/2933/2800/2666/2400/2133 Non-ECC, Un-buffered Memory*
Dual Channel Memory Architecture
Supports Intel® Extreme Memory Profile (XMP)
OptiMem III
* Supported memory types, data rate(Speed), and number of DRAM modules vary depending on the CPU and memory configuration, for more information refer to www.asus.com for memory support list.
Graphics | 1 x DisplayPort**
1 x HDMI® port***
* Graphics specifications may vary between CPU types. Please refer to www.intel.com for any updates.
** Supports max. 8K@60Hz as specified in DisplayPort 1.4.
*** Supports 4K@60Hz as specified in HDMI 2.1.
**** VGA resolution support depends on processors' or graphic cards' resolution.
Expansion Slots | Intel® 13th & 12th Gen Processors
1 x PCIe 5.0 x16 slot
Intel® Z790 Chipset
2 x PCIe 4.0 x16 slots (support x4/x4 mode)
1 x PCIe 3.0 x1 slot
- To ensure compatibility of the device installed, please refer to https://www.asus.com/support/ for the list of supported peripherals.
Storage | Total supports 4 x M.2 slots and 4 x SATA 6Gb/s ports*
Intel® 13th & 12th Gen Processors
M.2_1 slot (Key M), type 2242/2260/2280/22110 (supports PCIe 4.0 x4 mode)
Intel® Z790 Chipset
M.2_2 slot (Key M), type 2242/2260/2280 (supports PCIe 4.0 x4 mode)
M.2_3 slot (Key M), type 2242/2260/2280/22110 (supports PCIe 4.0 x4 mode)
M.2_4 slot (Key M), type 2242/2260/2280 (supports PCIe 4.0 x4 & SATA modes)
4 x SATA 6Gb/s ports****
* Intel® Rapid Storage Technology supports PCIe RAID 0/1/5/10, SATA RAID 0/1/5/10.
Ethernet | 1 x Intel® 2.5Gb Ethernet
ASUS LANGuard // TUF LANGuard
Wireless & Bluetooth® | Wi-Fi 6E 2x2 Wi-Fi 6E (802.11 a/b/g/n/ac/ax) Supports 2.4/5/6GHz frequency band* Bluetooth® v5.2 * WiFi 6E 6GHz regulatory may vary between countries.
USB | Rear USB (Total 10 ports)
1 x USB 3.2 Gen 2x2 port (1 x USB Type-C®)
3 x USB 3.2 Gen 2 ports (2 x Type-A + 1 x USB Type-C®)
4 x USB 3.2 Gen 1 ports (4 x Type-A)
2 x USB 2.0 ports (2 x Type-A)
Front USB (Total 7 ports)
1 x USB 3.2 Gen 2x2 connector (supports USB Type-C® with up to 30W PD)
1 x USB 3.2 Gen 1 header supports 2 additional USB 3.2 Gen 1 ports
2 x USB 2.0 headers supports 4 additional USB 2.0 ports
Audio | ROG SupremeFX 7.1 Surround Sound High Definition Audio CODEC ALC4080 - Impedance sense for front and rear headphone outputs - Supports: Jack-detection, Multi-streaming, Front Panel Jack-retasking - High quality 120 dB SNR stereo playback output and 113 dB SNR recording input - Supports up to 32-Bit/384 kHz playback
Audio Features
- SupremeFX Shielding Technology
- Savitech SV3H712 AMP
- Rear optical S/PDIF out port
- Premium audio capacitors
- Audio cover
Back Panel I/O Ports | 1 x USB 3.2 Gen 2x2 port (1 x USB Type-C®)
3 x USB 3.2 Gen 2 ports (2 x Type-A, 1 x USB Type-C®)
4 x USB 3.2 Gen 1 ports (4 x Type-A)
2 x USB 2.0 ports (2 x Type-A)
1 x DisplayPort
1 x HDMI® port
1 x Wi-Fi Module
1 x Intel® 2.5Gb Ethernet port
5 x Audio jacks
1 x Optical S/PDIF out port
1 x BIOS FlashBack™ button
1 x Clear CMOS button
Internal I/O Connectors | Fan and Cooling related
1 x 4-pin CPU Fan header
1 x 4-pin CPU OPT Fan header
1 x 4-pin AIO Pump header
5 x 4-pin Chassis Fan header(s)
Power related
1 x 24-pin Main Power connector
2 x 8-pin +12V Power connectors
Storage related
4 x M.2 slots (Key M)
4 x SATA 6Gb/s ports
USB
1 x USB 3.2 Gen 2x2 connector (supports USB Type-C® )
1 x USB 3.2 Gen 1 header supports 2 additional USB 3.2 Gen 1 ports
2 x USB 2.0 headers support 4 additional USB 2.0 ports
Miscellaneous
3 x Addressable Gen 2 headers
1 x Aura RGB header
1 x CPU Over Voltage jumper
1 x Front Panel Audio header (AAFP)
1 x 20-3 pin System Panel header with Chassis intrude function
1 x Thermal Sensor header
1 x Thunderbolt™ header
Special Features | Extreme Engine Digi+
- 5K Black Metallic Capacitors
ASUS Q-Design
- M.2 Q-Latch
- PCIe Slot Q-Release
- Q-DIMM
- Q-LED (CPU [red], DRAM [yellow], VGA [white], Boot Device [yellow green])
- Q-Slot
ASUS Thermal Solution
- M.2 heatsink backplate
- M.2 heatsink
- VRM heatsink design
ASUS EZ DIY
- BIOS FlashBack™ button
- BIOS FlashBack™ LED
- Clear CMOS button
- CPU Socket lever protector
- ProCool II
- Pre-mounted I/O shield
- SafeSlot
- SafeDIMM
Aura Sync
- Aura RGB header
- Addressable Gen 2 headers
Front Panel USB 3.2 Gen 2x2 with PD Fast-charge Support
- Support: up to 30W charging
- Output: 5/9V max. 3A, 12V max. 2.5A
- Compatible with PD3.0
Software Features | ROG Exclusive Software
- GameFirst VI
- ROG CPU-Z
- Sonic Studio III + Sonic Studio Virtual Mixer + Sonic Suite Companion
- Sonic Radar III
- DTS® Sound Unbound
ASUS Exclusive Software
Armoury Crate
- AIDA64 Extreme (60 days free trial)
- Aura Creator
- Aura Sync
- Xpert 4 (with AI Cooling II)
- Power Saving
- Two-Way AI Noise Cancellation
AI Suite 3
- Easy Optimization with AI Overclocking
- TPU
- DIGI+ VRM
- Turbo app
- PC Cleaner
MyAsus
Norton 360 for Gamers
WinRAR
UEFI BIOS
AI Overclocking Guide
ASUS EZ DIY
- ASUS CrashFree BIOS 3
- ASUS EZ Flash 3
- ASUS UEFI BIOS EZ Mode
FlexKey
MemTest86
BIOS | 256 Mb Flash ROM, UEFI AMI BIOS
Manageability | WOL by PME, PXE
Accessories | Cables
2 x SATA 6Gb/s cables
Additional Cooling Kit
1 x Thermal pad for M.2
Miscellaneous
1 x ASUS Wi-Fi moving antennas
1 x Cable ties package
1 x M.2 backplate Q-Latch package
1 x M.2 Q-Latch package
1 x ROG key chain
1 x ROG Strix stickers
1 x ROG Strix thank you card
2 x M.2 Rubber Packages
1 x M.2 backplate Rubber Package
Documentation
1 x User guide
Operating System | Windows® 11, Windows® 10 64-bit
Form Factor | ATX Form Factor
12 inch x 9.6 inch ( 30.5 cm x 24.4 cm )
Dimension | Motherboard: 30.5cm x 24.4cm
Color Box: 36.8cm x 29.3cm x 29cm
Weight | Motherboard:
Color Box: