## PRIME Z790-P
PRIME Z790-P One Page Spec
Note: The specifications are subject to change without notice.
CPU | Intel® Socket LGA1700 for 13th Gen Intel® Core™ Processors & 12th Gen Intel® Core™, Pentium® Gold and Celeron® Processors*
Supports Intel® Turbo Boost Technology 2.0 and Intel® Turbo Boost Max Technology 3.0**
* Refer to www.asus.com for CPU support list.
** Intel® Turbo Boost Max Technology 3.0 support depends on the CPU types.
Chipset | Intel® Z790 Chipset
Memory | 4 x DIMM, Max. 128GB, DDR5 7000(OC)/6800(OC)/6600(OC)/6400(OC)/ 6200(OC)/ 6000(OC)/ 5800(OC)/ 5600/ 5400/ 5200/ 5000/ 4800 Non-ECC, Un-buffered Memory*
Dual Channel Memory Architecture
Supports Intel® Extreme Memory Profile (XMP)
OptiMem II
* Supported memory types, data rate(Speed), and number of DRAM modules vary depending on the CPU and memory configuration, for more information refer to www.asus.com for memory support list.
* Non-ECC, un-buffered DDR5 memory supports On-Die ECC function.
Graphics | 1 x DisplayPort**
1 x HDMI®***
*Graphics specifications may vary between CPU types. Please refer to www.intel.com for any updates.
** Supports max. 4K@60Hz as specified in DisplayPort 1.4.
*** Supports 4K@60Hz as specified in HDMI 2.1.
Expansion Slots | Intel® 13th & 12th Gen Processors*
1 x PCIe 5.0 x16 slot
Intel® Z790 Chipset
3 x PCIe 4.0 x16 slots (supports x4 mode)
1 x PCIe 3.0 x1 slot
* Please check the PCIe bifurcation table on the support site (https://www.asus.com/support/FAQ/1037507/).
- To ensure compatibility of the device installed, please refer to https://www.asus.com/support/ for the list of supported peripherals.
Storage | Total supports 3 x M.2 slots and 4 x SATA 6Gb/s ports*
Intel® 13th & 12th Gen Processors
M.2_1 slot (Key M), type 2242/2260/2280/22110 (supports PCIe 4.0 x4 mode)
Intel® Z790 Chipset
M.2_2 slot (Key M), type 2242/2260/2280 (supports PCIe 4.0 x4 mode)
M.2_3 slot (Key M), type 2242/2260/2280/22110 (supports PCIe 4.0 x4 & SATA modes)
4 x SATA 6Gb/s ports
* Intel® Rapid Storage Technology supports PCIe RAID 0/1/5/10, SATA RAID 0/1/5/10.
Ethernet | 1 x Realtek 2.5Gb Ethernet
Wireless & Bluetooth® | Vertical M.2 slot only (Key E, CNVi & PCIe)* *Wi-Fi module is sold separately.
USB | Rear USB (Total 8 ports)
1 x USB 3.2 Gen 2x2 port (1 x USB Type-C®)
1 x USB 3.2 Gen 2 port (1 x Type-A)
2 x USB 3.2 Gen 1 ports (2 x Type-A)
4 x USB 2.0 ports (4 x Type-A)
Front USB (Total 9 ports)
1 x USB 3.2 Gen 2 connector (supports USB Type-C®)
2 x USB 3.2 Gen 1 headers support 4 additional USB 3.2 Gen 1 ports
2 x USB 2.0 headers support 4 additional USB 2.0 ports
* USB_E1 port, USB_E2 port, USB_E3 port and USB_E4 port share the bandwidth.
* USB_E5 port, USB_E6 port, USB_E7 port and USB_E8 port share the bandwidth.
Audio | Realtek 7.1 Surround Sound High Definition Audio CODEC* - Supports: Jack-detection, Multi-streaming, Front Panel Jack-retasking - Supports up to 24-Bit/192 kHz playback
Audio Features
- Audio Shielding
- Premium audio capacitors
- Dedicated audio PCB layers
* A chassis with an HD audio module in the front panel is required to support 7.1 Surround Sound audio output.
Back Panel I/O Ports | 1 x USB 3.2 Gen 2x2 port (1 x USB Type-C®)
1 x USB 3.2 Gen 2 port (1 x Type-A)
2 x USB 3.2 Gen 1 ports (2 x Type-A)
4 x USB 2.0 ports (4 x Type-A)
1 x DisplayPort
1 x HDMI® port
1 x Vertical M.2 slot (Key E)
1 x Realtek 2.5Gb Ethernet port
3 x Audio jacks
1 x PS/2 Keyboard/Mouse combo port
Internal I/O Connectors | Fan and Cooling related
1 x 4-pin CPU Fan header
1 x 4-pin CPU OPT Fan header
1 x 4-pin AIO Pump header
3 x 4-pin Chassis Fan headers
Power related
1 x 24-pin Main Power connector
1 x 8-pin +12V Power connector
1 x 4-pin +12V Power connector
Storage related
3 x M.2 slots (Key M)
4 x SATA 6Gb/s ports
USB
1 x USB 3.2 Gen 2 connector (supports USB Type-C®)
2 x USB 3.2 Gen 1 headers support 4 additional USB 3.2 Gen 1 ports
2 x USB 2.0 headers support 4 additional USB 2.0 ports
Miscellaneous
3 x Addressable Gen 2 headers
2 x Aura RGB headers
1 x Clear CMOS header
1 x COM Port header
1 x Front Panel Audio header (AAFP)
1 x S/PDIF Out header
1 x SPI TPM header (14-1pin)
1 x 20-5pin System Panel header
1 x Thunderbolt™ (USB4®) Header
Special Features | ASUS 5X PROTECTION III
- DIGI+ VRM (- Digital power design with DrMOS)
- LANGuard
- Overvoltage Protection
- SafeSlot Core+
- Stainless-Steel Back I/O
ASUS Q-Design
- Q-DIMM
- Q-Slot
- Q-LED Core
ASUS Thermal Solution
- Flexible M.2 heatsink
- VRM heatsink design
ASUS EZ DIY
- ProCool
Aura Sync
- Aura RGB headers
- Addressable Gen 2 headers
Software Features | ASUS Exclusive Software
Armoury Crate
- Aura Sync
- Fan Xpert 4 (with AI Cooling II)
- Power Saving
AI Suite 3
-TurboV EVO
-PC Cleaner
-DIGI+ VRM
ASUS CPU-Z
Norton 360 Deluxe (60 Days Free Trial)
WinRAR
UEFI BIOS
ASUS EZ DIY
- ASUS CrashFree BIOS 3
- ASUS EZ Flash 3
- ASUS UEFI BIOS EZ Mode
BIOS | 192 (128+64) Mb Flash ROM, UEFI AMI BIOS
Manageability | WOL by PME, PXE
Accessories | Cables
2 x SATA 6Gb/s cables
Miscellaneous
1 x I/O Shield
1 x M.2 Rubber Package
2 x Screw packages for M.2 SSD
Documentation
1 x User guide
Operating System | Windows® 11, Windows® 10 64-bit
Form Factor | ATX Form Factor
12 inch x 9.2 inch ( 30.5 cm x 23.4 cm )
Dimension
Product (mm)_ L*W*H | 305mm*234mm*40mm
Color Box (mm)_ L*W*H | 338mm*273mm*68mm
Weight
Motherboard only | 0.990 Kg
Full package | 1.581 Kg