## Sheet1
Model Code |  | MZ-M5E120BW | MZ-M5E250BW | MZ-M5E500BW | MZ-M5E1T0BW
Attribute |  | Value | Value | Value | Value
General Feature | Application | Client PCs | Client PCs | Client PCs | Client PCs
| Capacity | 120 GB (1GB=1 Billionbyte by IDEMA) * Actual usable capacity may be less (due to formatting, partitioning, operating system, applications or otherwise) | 250 GB (1GB=1 Billionbyte by IDEMA) * Actual usable capacity may be less (due to formatting, partitioning, operating system, applications or otherwise) | 500 GB (1GB=1 Billionbyte by IDEMA) * Actual usable capacity may be less (due to formatting, partitioning, operating system, applications or otherwise) | 1000 GB (1GB=1 Billionbyte by IDEMA) * Actual usable capacity may be less (due to formatting, partitioning, operating system, applications or otherwise)
| Form Factor | mSATA | mSATA | mSATA | mSATA
| Interface | SATA 6Gb/s Interface, compatible with SATA 3Gb/s & SATA 1.5Gb/s interface | SATA 6Gb/s Interface, compatible with SATA 3Gb/s & SATA 1.5Gb/s interface | SATA 6Gb/s Interface, compatible with SATA 3Gb/s & SATA 1.5Gb/s interface | SATA 6Gb/s Interface, compatible with SATA 3Gb/s & SATA 1.5Gb/s interface
| Dimension (WxHxD) | (29.85±0.15) x (50.80±0.15) x Max 3.85 (mm) | (29.85±0.15) x (50.80±0.15) x Max 3.85 (mm) | (29.85±0.15) x (50.80±0.15) x Max 3.85 (mm) | (29.85±0.15) x (50.80±0.15) x Max 3.85 (mm)
| Weight | Max. 6.8g | Max. 7g | Max. 8.3g | Max. 8.5g
| Storage Memory | Samsung 32 layer 3D V-NAND | Samsung 32 layer 3D V-NAND | Samsung 32 layer 3D V-NAND | Samsung 32 layer 3D V-NAND
| Controller | Samsung MGX Controller | Samsung MGX Controller | Samsung MGX Controller | Samsung MEX Controller
| Cache Memory | Samsung 512 MB Low Power DDR3 SDRAM | Samsung 512 MB Low Power DDR3 SDRAM | Samsung 512 MB Low Power DDR3 SDRAM | Samsung 1GB Low Power DDR2 SDRAM
Special Feature | TRIM Support | TRIM Supported | TRIM Supported | TRIM Supported | TRIM Supported
| S.M.A.R.T Support | S.M.A.R.T Supported | S.M.A.R.T Supported | S.M.A.R.T Supported | S.M.A.R.T Supported
| GC (Garbage Collection) | Auto Garbage Collection Algorithm | Auto Garbage Collection Algorithm | Auto Garbage Collection Algorithm | Auto Garbage Collection Algorithm
| Encryption Support | AES 256 bit Encryption (Class 0), TCG/Opal, IEEE1667 (Encrypted drive) | AES 256 bit Encryption (Class 0), TCG/Opal, IEEE1667 (Encrypted drive) | AES 256 bit Encryption (Class 0), TCG/Opal, IEEE1667 (Encrypted drive) | AES 256 bit Encryption (Class 0), TCG/Opal, IEEE1667 (Encrypted drive)
| WWN Support | World Wide Name supported | World Wide Name supported | World Wide Name supported | World Wide Name supported
| Device Sleep Mode Support | Yes | Yes | Yes | Yes
Performance | Sequential Read | Up to 540 MB/sec Sequential Read * Performance may vary based on system hardware & configuration | Up to 540 MB/sec Sequential Read * Performance may vary based on system hardware & configuration | Up to 540 MB/sec Sequential Read * Performance may vary based on system hardware & configuration | Up to 540 MB/sec Sequential Read * Performance may vary based on system hardware & configuration
| Sequential Write | Up to 520 MB/sec Sequential Write * Performance may vary based on system hardware & configuration | Up to 520 MB/sec Sequential Write * Performance may vary based on system hardware & configuration | Up to 520 MB/sec Sequential Write * Performance may vary based on system hardware & configuration | Up to 520 MB/sec Sequential Write * Performance may vary based on system hardware & configuration
| Random Read (4KB, QD32) | Up to 95,000 IOPS Random Read * Performance may vary based on system hardware & configuration | Up to 97,000 IOPS Random Read * Performance may vary based on system hardware & configuration | Up to 97,000 IOPS Random Read * Performance may vary based on system hardware & configuration | Up to 97,000 IOPS Random Read * Performance may vary based on system hardware & configuration
| Random Write (4KB, QD32) | Up to 88,000 IOPS Random Write * Performance may vary based on system hardware & configuration | Up to 88,000 IOPS Random Write * Performance may vary based on system hardware & configuration | Up to 88,000 IOPS Random Write * Performance may vary based on system hardware & configuration | Up to 88,000 IOPS Random Write * Performance may vary based on system hardware & configuration
| Random Read (4KB, QD1) | Up to 10,000 IOPS Random Read * Performance may vary based on system hardware & configuration | Up to 10,000 IOPS Random Read * Performance may vary based on system hardware & configuration | Up to 10,000 IOPS Random Read * Performance may vary based on system hardware & configuration | Up to 10,000 IOPS Random Read * Performance may vary based on system hardware & configuration
| Random Write (4KB, QD1) | Up to 40,000 IOPS Random Write * Performance may vary based on system hardware & configuration | Up to 40,000 IOPS Random Write * Performance may vary based on system hardware & configuration | Up to 40,000 IOPS Random Write * Performance may vary based on system hardware & configuration | Up to 40,000 IOPS Random Write * Performance may vary based on system hardware & configuration
Environment | Average Power Consumption (system level) | *Average: 2.2 Watts *Maximum: 3.3 Watts (Burst mode) *Actual power consumption may vary depending on system hardware & configuration | *Average: 2.3 Watts *Maximum: 3.6 Watts (Burst mode) *Actual power consumption may vary depending on system hardware & configuration | *Average: 3.3 Watts *Maximum: 4.8 Watts (Burst mode) *Actual power consumption may vary depending on system hardware & configuration | *Average: 4.3 Watts *Maximum: 5.7 Watts (Burst mode) *Actual power consumption may vary depending on system hardware & configuration
| Power consumption (Idle) | Max. 50 mWatts * Actual power consumption may vary depending on system hardware & configuration | Max. 50mWatts * Actual power consumption may vary depending on system hardware & configuration | Max. 50mWatts * Actual power consumption may vary depending on system hardware & configuration | Max. 50mWatts * Actual power consumption may vary depending on system hardware & configuration
| Allowable Voltage | 5V ± 5% Allowable voltage | 5V ± 5% Allowable voltage | 5V ± 5% Allowable voltage | 5V ± 5% Allowable voltage
| Reliability (MTBF) | 1.5 Million Hours Reliability (MTBF) | 1.5 Million Hours Reliability (MTBF) | 1.5 Million Hours Reliability (MTBF) | 1.5 Million Hours Reliability (MTBF)
| Operating Temperature | 0 - 70 ℃ Operating Temperature | 0 - 70 ℃ Operating Temperature | 0 - 70 ℃ Operating Temperature | 0 - 70 ℃ Operating Temperature
| Shock | 1,500G & 0.5ms (Half sine) | 1,500G & 0.5ms (Half sine) | 1,500G & 0.5ms (Half sine) | 1,500G & 0.5ms (Half sine)
Accessories | Installation Kit | Not Available | Not Available | Not Available | Not Available
Software | Management SW | Magician Software for SSD management | Magician Software for SSD management | Magician Software for SSD management | Magician Software for SSD management
Warranty |  | 5 Years Limited Warranty or 75TBW Limited Warranty | 5 Years Limited Warranty or 75TBW Limited Warranty | 5 Years Limited Warranty or 150TBW Limited Warranty | 5 Years Limited Warranty or 150TBW Limited Warranty